## APC Wood
TPLGen2 Wood Panel - STEP Guide
APC
2026-04-24
How to create fully assembled models
1. Use provided fully assembled model TPL-W-APC-633 as an example.
2. Select the Handle and lock body models and make changes if necessary.
3. Cut the Rod and cover model to length to suit the panel height.
4. Insert the Rod and cover model into the Handle and lock body model to form the full assembly.
5. The lock body and handle models are provided with zinc diecast handles. If stainless steel handles are required then replace the zinc handles with the stainless handle moldels provided.
Features can be modified
Handle position | The distance from the face of the stile fitted with the handle to the centre of lock body - refer to the graphic to the right.
Backset | Refer to the distance between the centre of the lock body and the exposed side face of the cover. Two options 26 and 40mm. The default is 26.
Spindle length | Refer to the distance from spindle exposed end to the back of handle escutcheon. Modify the length according to the table if necessary.
Rod and cover | Modify the length if necessary.
Rod adapter | Delete and replace the one in model to match the backset.
Cylinders | Delete and replace the one in model if necessary.
Fully assembled model example
Configuration |  |  |  |  | STEP
40mm thick x 2440mm high panel, ouward opening, backset 26mm, left-hand, double handle, keyed, locked |  |  |  |  | TPL-W-APC-633
Lock body and handle models
Panel Thickness | Backset | Opening | Handle |  | Spindle length | Handing | Lock Body |  | Cylinder | Lock state | STEP
Any | The models are provided with a 26mm backset. For 40mm backset change the backset plane to 40mm and replace the two adapters CnE, DnF with adapter E and F respectively. Model# TPL-W-APC-533 and TPL-W-APC-534. | Outward | Short Escutcheon | TPL-055-01 | 25 | Left | Non-keyed | TPL-004 | n/a | Locked | TPL-W-APC-601-L
[10 empty] | Unlocked | TPL-W-APC-601-U
[6 empty] | Right |  |  |  | Locked | TPL-W-APC-602-L
[10 empty] | Unlocked | TPL-W-APC-602-U
36.0 to 50.0 |  | Inward |  |  | 25 standard for panels 36.0 to 45.0 37 standard for panels 47.0 to 50.0 | Left |  |  |  | Locked | TPL-W-APC-603-L
[10 empty] | Unlocked | TPL-W-APC-603-U
[6 empty] | Right |  |  |  | Locked | TPL-W-APC-604-L
[10 empty] | Unlocked | TPL-W-APC-604-U
Any |  | Outward | Long Escutcheon | TPL-056-01 | 25 | Left | Non-keyed | TPL-025 | n/a | Locked | TPL-W-APC-605-L
[10 empty] | Unlocked | TPL-W-APC-605-U
[6 empty] | Right |  |  |  | Locked | TPL-W-APC-606-L
[10 empty] | Unlocked | TPL-W-APC-606-U
36.0 to 50.0 |  | Inward |  |  | 25 standard for panels 36.0 to 45.0 37 standard for panels 47.0 to 50.0 | Left |  |  |  | Locked | TPL-W-APC-607-L
[10 empty] | Unlocked | TPL-W-APC-607-U
[6 empty] | Right |  |  |  | Locked | TPL-W-APC-608-L
[10 empty] | Unlocked | TPL-W-APC-608-U
Any |  | Outward |  | TPL-057-01 | 25 | Left | Single keyed | TPL-025 | TPL-022 | Locked | TPL-W-APC-609-L
[10 empty] | Unlocked | TPL-W-APC-609-U
[6 empty] | Right |  |  |  | Locked | TPL-W-APC-610-L
[10 empty] | Unlocked | TPL-W-APC-610-U
38.0 to 46.0 |  | Outward |  | TPL-054-01 | 38 standard for panels 38.0 to 42.0 42 standard for panels 42.0 to 46.0 | Left | Double keyed | TPL-003 | TPL-036 | Locked | TPL-W-APC-613-L
[10 empty] | Unlocked | TPL-W-APC-613-U
[6 empty] | Right |  |  |  | Locked | TPL-W-APC-614-L
[10 empty] | Unlocked | TPL-W-APC-614-U
|  | Inward |  |  |  | Left |  |  | TPL-021 | Locked | TPL-W-APC-615-L
[10 empty] | Unlocked | TPL-W-APC-615-U
[6 empty] | Right |  |  |  | Locked | TPL-W-APC-616-L
[10 empty] | Unlocked | TPL-W-APC-616-U
SS Handles
Type | Part number | Spindle length | Handle state | STEP
Single | TPL-075-01 | 25 | Left | TPL-SS-001-25-A
|  |  | Right | TPL-SS-001-25-B
|  |  | Vertical | TPL-SS-001-25-C
|  | 37 | Left | TPL-SS-001-37-A
|  |  | Right | TPL-SS-001-37-B
|  |  | Vertical | TPL-SS-001-37-C
| TPL-077-01 | 25 | Left | TPL-SS-002-25-A
|  |  | Right | TPL-SS-002-25-B
|  |  | Vertical | TPL-SS-002-25-C
|  | 37 | Left | TPL-SS-002-37-A
|  |  | Right | TPL-SS-002-37-B
|  |  | Vertical | TPL-SS-002-37-C
Double internal | TPL-074-02 | 43 | Left | TPL-SS-002-43-A
|  |  | Right | TPL-SS-002-43-B
|  |  | Vertical | TPL-SS-002-43-C
|  | 56 | Left | TPL-SS-002-56-A
|  |  | Right | TPL-SS-002-56-B
|  |  | Vertical | TPL-SS-002-56-C
Double external |  | n/a | Left | TPL-SS-003-00-A
|  |  | Right | TPL-SS-003-00-B
|  |  | Vertical | TPL-SS-003-00-C
Rod and cover models models
Orientation | Outward opening | Inward opening | Lock state | STEP
A | Top left or | Top right or | Locked | TPL-W-APC-522-L
| Bottom right | Bottom left | Unlocked | TPL-W-APC-522-U
B | Top right or | Top left or | Locked | TPL-W-APC-523-L
| Bottom left | Bottom right | Unlocked | TPL-W-APC-523-U
Rod adapters
Part number | Backset | STEP
Adapter E | 40mm | TPL-W-APC-533
Adapter F |  | TPL-W-APC-534
Bolt cups and strike plates
Part number | SolidWorks
Single cup | TPL-W-APC-535
Single strike | TPL-W-APC-536
Double cup | TPL-W-APC-537
Double strike | TPL-W-APC-538